## Hoja1
NOTE: Only values in black boxes can be changed to get the desired calculations.
POWER BALANCE FOR SMARTMOTES PROJECT
|  |  | Transmission power (dBm) | Distance (m) | Free space losses (dB) | Received power (dBm) | State | Average Consumption (mA) | Battery life (years)
MOTES PLATFORM | Motes Mica2 | Max. TX | 5 | 300 | 80.9897 | -75.9897 | Right | 0.073592 | 2.9318
|  | Min. TX | -20 | 200 | 77.4679 | -97.4679 | Right | 0.066514 | 3.2437
|  | Custom case | -15 | 300 | 80.9897 | -95.9897 | Right | 0.066842 | 3.2278
|  | Additional info. | Freq. (MHz) = | 892 | Sensitivity (dBm) = | -98
ZIGBEE PLATFORM
| X-Bee | Max. TX | 0 | 100 | 80.0442 | -80.0442 | Right | 0.1466 | 1.4717
|  | Min. TX | -10 | 100 | 80.0442 | -90.0442 | Right | 0.13805 | 1.5628
|  | Custom case | -4 | 100 | 80.0442 | -84.0442 | Right | 0.14199 | 1.5195
|  | Additional info. | Freq. (MHz) = | 2400 | Sensitivity (dBm) = | -92
| X-Bee Pro | Custom case | 10 | 1500 | 103.5661 | -93.5661 | Right | 0.17118 | 1.2604
|  | Additional info. | Freq. (MHz) = | 2400 | Sensitivity (dBm) = | -100
NOTE: X-Bee Pro transmission power is limited to 10 dBm in Europe (device lower limit). So, it is not allowed to change this value.
CONSUMPTION VALUES
|  |  | Sleep | Idle/receive | Transmit | Average consumption
SCENARIO
|  | Typical time % | 99.71% | 0.2662% | 0.02778%
|  | Typical seconds per day | 86146 | 230 | 24
| Motes Mica2 | Transmission consumption (mA) | 0.001 | 10 | 27 | 0.073592
(maximum case)
|  | Operating consumption (mA) | Sleep mode = | 0.015 | Active mode = | 8
| X-Bee | Transmission consumption (mA) | 0.001 | 50 | 45 | 0.1466
(maximum case)
| X-Bee Pro | Transmission consumption (mA) | 0.001 | 55 | 215 | 0.20713
(maximum case --> for 18 dBm)
|  | (maximum case in Europe) | 0.001 | 55 | 85.6 | 0.17119
| Additional info. |  | System efficiency = | 90% | Typical battery (mAh)= | 2100
These values are examples for defining an common scenario.
CONSUMPTION CALCULATION FOR CUSTOM CASES
|  | Power (dBm) | Power (mW) | Z | Consumption (mA)
| Motes Mica2 | -15 | 0.031623 | 4.3378 | 2.7
| X-Bee | -4 | 0.39811 | 0.49383 | 28.3931
| X-Bee Pro | 10 | 10 | 1.365 | 85.593
Note on E9: Smartlab: This value will be the transmission power; it can be programmed in a range as device allows.
Note on F9: Smartlab: Distance has theoretically a working range (if it is exceeded, a warning will appear). However, it is possible that it works correctly with more distance than allowed.
Note on G9: Smartlab: When a signal travels by air, it suffers losses. They are calculated as: 4·Π·distance[m]·frequency[Hz] FSL (dB) = 20·log ( --------------------------------------- ) = c-light velocity[300 km·s] = 92.44 + 20·log(frequency[GHz]) + 20·log(d[km]) [Friis formula]
Note on H9: Smartlab: It is the received power level that must be bigger than sensitivity. About this calculation, it supposes LOS (line-of-sight). Formula: RP = Transmission power - FSL
Note on I9: Smartlab: This column indicates the correct operation or not.
Note on E17: Smartlab: This is the central operation frequency of the device.
Note on G17: Smartlab: Sensitivity is a device parameter. It indicates the lower signal level that must be received to be detected correctly.
Note on K9: Smartlab: It is the typical duration of a battery working with these values. Formula: Typ.Capacity·Efficiency BL = ------------------------------ Aver.Consum.·24·365
Note on J9: Smartlab: This is an average value, but its calculation for Motes Mica2 considers processor consumption, and Zigbee platform already includes it. So, for Motes Mica2: AC = SLEEP[(Typ.Cons. + Proc.Cons.SLEEP)·%] + IDLE/RECEIVE[TC·%] + TRANSMIT[TC·%] + (%I/R + %T)·Proc.Cons.ACTIVE For X-Bee and X-Bee Pro: AC = SLEEP[Typ.Cons.·%] + ILDE/RECEIVE[TC·%] + TRANSMIT[TC·%]
Note on F12: Smartlab: Under value boxes, a warning message will appear when that value is out of allowed range.
Note on E63: Smartlab: As every device, there are losses by fact of Joule effect and others. They are considered with efficiency parameter.
Note on G63: Smartlab: This value is a typical battery. Rechargeable AA --> 2100 mAh (by default)
Note on E41: Smartlab: This is an operation mode in which device consumption is minimum.
Note on G41: Smartlab: It is the operation mode to send messages. It is the most expensive one in terms of battery.
Note on F41: Smartlab: This operation mode is to be alert and receive messages or orders. It is the time when device is not transmitting, but it is in active mode.
Note on H41: Smartlab: It is the middle value in mA.
Note on D73: Smartlab: It is the transmission power.
Note on E73: Smartlab: It is the transmission power again, but converted to mW. Formula: Pw(dB)/10 Pw (mW) = 10
Note on F73: Smartlab: Z is the impedance. It has been calculated with maximum values, as: P Z = --- 2 I
Note on G73: Smartlab: Consumption is again calculated as: ________ \ 2 / P (mW) ¦ C (mA) = \ / ---------- \/ Z